## Goals_Obj
| The mission’s overall Science Goals are: | Science Goal | Science Objectives
G1 | Goal 1: Determine the overall architectures of a sample of nearby planetary systems. This includes determining the numbers, brightnesses, locations, and orbits of terrestrial to giant planets and characterizing exozodiacal dust structures in regions from habitable zones to ice lines and beyond. This information will also provide clues to the formation and evolution of these planetary systems. | 1. Architectures | 1, 2, 4, 5, 7, 9, 10, 11 | x | x |  | x | x |  | x |  | x | x
G2 | Goal 2: Determine or constrain the atmospheric compositions of discovered planets, from giants down to terrestrial planets. Assess habitability of some terrestrial planets, including searching for spectral signatures of molecules and chemical disequilibrium consistent with the presence of life. Determining or constraining surface compositions of terrestrial planets is desirable but is not strictly required. | 2. Compositions | 3, 4, (5), 6, 8 |  |  | x | x | (x) | x |  | x | x | x
G3 | Goal 3: Determining or constraining planetary radii and masses are stretch goals of this mission. These are not strictly required. However, measuring radii and masses would provide a better understanding of detected planets, significantly increasing the scientific impact of this mission. | 3. Masses & radii (desired) | 3, 4, 5, 10 |  |  | x | x | x
|  |  |  | O1 | O2 | O3 | O4 | O5 | O6 | O7 | O8 | O9 | O10
These Science Goals are now broken down into Objectives that serve as the basis for the mission's exoplanet systems requirements.
Objective 1: Directly detect terrestrial planets that exist within the habitable zones around nearby stars or, alternatively, observe a large enough sample of nearby systems to show with high confidence that terrestrial planets are not present.
Objective 2: Measure or constrain orbital parameters (semi-major axis and eccentricity) for as many discovered planets as possible, especially those that show evidence of habitability.
Objective 3: Obtain absolute photometry in at least three broad spectral bands for the majority of detected planets. This information can eventually be used, in conjunction with orbital distance and planet radius, to constrain planetary albedos.
Objective 4: Distinguish among planets, and between planets and other objects, through relative motion and broadband measurements of planet color.
Objective 5: Determining or constraining planetary masses is highly desired but not required. Determining masses would allow estimates of planetary radii to be made, thereby enabling calculation of planetary albedos (Objective 3).
Objective 6: Characterize at least some detected terrestrial planets spectroscopically, searching for absorption caused by O2, O3, H2O, and possibly CO2 and CH4. Distinguish between Jupiter-like and H2O-dominated atmospheres of any super-Earth planets. Such information may provide evidence of habitability and even of life itself. Search for Rayleigh scattering to constrain surface pressure.
Objective 7: Directly detect giant planets of Neptune's size or more and Jupiter’s albedo in systems searched for terrestrial planets. Giants should be detectable within the habitable zone and out to a radius of 3 times the outer habitable zone radius or more.
Objective 8: Characterize some detected giant planets spectroscopically, searching for the absorption features of CH4 and H2O. Distinguish between ice and gas giants as well as between Jupiter-like and H2O-dominated atmospheres of any mini-Neptune planets.
Objective 9: Measure the location, density, and extent of dust particles around nearby stars in order to identify planetesimal belts and understand delivery of volatiles to inner solar systems.
Objective 10: In dusty systems, detect and measure substructures within dusty debris that can be used to infer the presence of unseen planets.
Objective 11: Understand the time evolution of circumstellar disk properties, from early protoplanetary stages through mature main sequence debris disks.
MUSTS
M1 | Able to detect an Earth twin at quadrature in a Solar System twin at a distance of 10 pc | [12 empty] | O1 | bar: O1
M2 | Able to detect a Jupiter twin at quadrature in a Solar System twin at a distance of 10 pc | [12 empty] | O7 | bar: x O7
M3 | Examine at least 14 CumHZs to detect point sources with TXP sensitivity | [12 empty] | O1, O7 | bar: O1; x O7
M4 | Examine at least 3 (TBR) CumIHZs to detect point sources with TXP sensitivity | [12 empty] | O1, O7 | bar: O1; x O7
M5 | Characterize every discovered candidate exoplanet by R>=4 spectroscopy (color photometry) across a passband from 0.5 µm to the maximum feasible wavelength less than 1.0 µm. | [12 empty] | O3, O4, O8 | bar: x O3 to x O4; x O8
M6 | Able to characterize the "Earth" in a Solar System twin at 5 pc (TBR) by R>70 spectroscopy across 0.5-1.0µm | [12 empty] | O6, O8 | bar: x O6; x O8
M7 | Able to determine the orbital SMA to 10% for the "Earth" in a Solar System twin at 6.5 pc | [12 empty] | O1, O2, O4 | bar: O1 to O2; x O4
M8 | Able to measure O2 A-band equivalent width to 20% for the "Earth" at elongation in a Solar System twin at 8 pc | [12 empty] | O6 | bar: x O6
M9 | Able to measure H2O equivalent width to 20% for the "Earth" at elongation in a Solar System twin at 6.5 pc | [12 empty] | O6, O8 | bar: x O6; x O8
M10 | Conduct a search that has at least 85% (TBR) probability of finding at least one TXP and measuring its color and measuring its SMA with 15% uncertainty (TBR) and measuring its spectrum (0.5-0.8µm)(TBR) with R>=70 and 20% (TBR) spectrophotometric uncertainty. | [12 empty] | O1, O2, O3, O4, O6 | bar: O1 to x O4; x O6
M11 | Absolute photometry of "Earth" at elongation in a Solar System twin at 8 pc to 10% | [12 empty] | O3 | bar: x O3
M12 | Able to guide on stars as faint as VAB= 16 with jitter and drift < 10 mas RMS (TBR). | [12 empty] | O9, O10, O11 | bar: x O10
M13 | Capable of high-contrast optical imaging of extended structures with surface brightness sensitivity of (TBD of the star) at > TBD arcsec from the central star. | bar: x O9 to x O10
| No. of MUSTS that address each Objective |  |  | 5 | 2 | 3 | 3 | 0 | 4 | 3 | 3 | 1 | 2
DISCRIMINATORS
D1 | No. of CumHZs searched to TXP sensitivity | [12 empty] | O1, O7 | bar: O1; x O7
D2 | No. of CumIHZs searched to TXP sensitivity | [12 empty] | O1, O7 | bar: O1; x O7
D3 | Minimum brightness of exoplanet that is detectable | [12 empty] | O1, O7 | bar: O1; x O7
D4 | No. of discovered exoplanets characterized by R>4 spectroscopy (color photometry) across the full 0.5-1.0µm | [12 empty] | O3, O4, O8 | bar: x O3 to x O4; x O8
D5 | No. of discovered TXPs characterized by R>70 spectroscopy across the full 0.5-1.0 µm | [12 empty] | O6, O8 | bar: x O6; x O8
D6 | No. of discovered TXPs characterized by R>70 spectroscopy across 0.5-0.85 µm | [12 empty] | O6, O8 | bar: x O6; x O8
#REF! | No. of found planets whose orbital SMA can be determined with ×/÷1.4 uncertainty (TBR) or better | [12 empty] | O1, O2, O4 | bar: O1 to O2; x O4
D7 | No. of found planets whose orbital SMA can be determined with ±10% uncertainty (TBR) or better | [12 empty] | O1, O2, O4 | bar: O1 to O2; x O4
D8 | No. of TXP masses determined to TBD% | [12 empty] | O4, O5 | bar: x O4 to x O5
D9 | No. of discovered TXPs characterized by absolute photometry | [12 empty] | O3, O4 | bar: x O3 to x O4
D10 | No. of outer giant exoplanet candidates found | [12 empty] | O7, O8, O11 | bar: x O4; x O7 to x O8; x O10
D10 | No. of Kuiper Belts imaged in ExoEarth target systems | [12 empty] | O9, O10 | bar: x O9 to x O10
D12 | Integ time for O2 spectrum on TXP
D13 | Observations needed before deep TXP spectrum is begun
D14 | No. of TXP orbits determined to TBD%
D15 | Observing efficiency
| No. of DISCRIMINATORS that address each Objective |  |  | 5 | 2 | 2 | 6 | 1 | 2 | 4 | 4 | 1 | 2
Note on E5: Directly detect terrestrial planets that exist within the habitable zones around nearby stars or, alternatively, observe a large enough sample of nearby systems to show with high confidence that terrestrial planets are not present.
Note on F5: Measure or constrain orbital parameters (semi-major axis and eccentricity) for as many discovered planets as possible, especially those that show evidence of habitability.
Note on G5: Obtain absolute photometry in at least three broad spectral bands for the majority of detected planets. This information can eventually be used, in conjunction with orbital distance and planet radius, to constrain planetary albedos.
Note on H5: Distinguish among planets, and between planets and other objects, through relative motion and broadband measurements of planet color.
Note on I5: Determining or constraining planetary masses is highly desired but not required. Determining masses would allow estimates of planetary radii to be made, thereby enabling calculation of planetary albedos (Objective 3).
Note on J5: Characterize at least some detected terrestrial planets spectroscopically, searching for absorption caused by O2, O3, H2O, and possibly CO2 and CH4. Distinguish between Jupiter-like and H2O-dominated atmospheres of any super-Earth planets. Such information may provide evidence of habitability and even of life itself. Search for Rayleigh scattering to constrain surface pressure.
Note on K5: Directly detect giant planets of Neptune's size or more and Jupiter’s albedo in systems searched for terrestrial planets. Giants should be detectable within the habitable zone and out to a radius of 3 times the outer habitable zone radius or more.
Note on L5: Characterize some detected giant planets spectroscopically, searching for the absorption features of CH4 and H2O. Distinguish between ice and gas giants as well as between Jupiter-like and H2O-dominated atmospheres of any mini-Neptune planets.
Note on M5: Image the dust around nearby stars, in order to identify planetesimal belts, find structures indicative of unseen planets, and study the delivery of volatiles to inner solar systems.
Note on N5: Study the evolution of circumstellar disk properties, from early protoplanetary stages through mature main sequence debris disks.

## Inital Requirements Flagship
Exoplanet flagship mission basic science requirements
Version 0.9 — 7 Jan 2012 - Charley Noecker
This is primarily based on the STDT requirements, translated into the new Musts/Discriminators form.
Assume that everything is debatable, but probably has some defendable virtues
Assumptions and definitions
On the whole we will stick with the definitions in Sec 1.2 of the STDT report. They are echoed here, in some cases with a little different flavor.
HZ=habitable zone, extends from 0.7-2.0 AU*√L*
IHZ=inner HZ, extends from 0.7-1.0 AU*√L*
|  | CumHZ=cumulative partial habitable zones, the sum of the fraction of the HZ observed on each star during the mission | Excludes repeat observations of the same regions of orbital phase space
CumIHZ=cumulative partial INNER habitable zones, the sum of the fraction of the IHZ observed on each star over the entire mission.
TXP = terrestrial exoplanet: defined as 0.5-10 M_earth, with SMA in the HZ, with eccentricity <0.2
TXP statistical assumptions: assume dN/da µ a, and dN/dM µ 1/M, uniform eccentricity distribution, with geometric albedo of 0.2 in the full science passband.
Candidate exoplanet = point src in region of interest with right delta-mag
|  | Confirmed exoplanet = common proper motion or recognizable high-res spectrum | Able to distinguish between planets and background confusion sources, and exozodiacal dust structures. Confusion can be broken using broadband colors, spatial resolution, spectra, or proper motion, whatever works most efficiently, high spatial resolution, spectra, possibly broadband colors or changing brightness w/ phase. Capability to thoroughly vet a leading candidate, vs. keeping up efficiency by quickly eliminating false positives
Kuiper belt = debris belt at >10 AU with surface brightness >24 mag/arcsec2
|  | Exozodi surface brightness in habitable zone of 10x (TBR) that of a solar system twin at median inclination, with no asymmetries | LBTI should reach 10 zodis, so we should have statistically significant exozodi brightness distribution down to this level.
|  | Assume no confusion sources in the FOV | Discrimination from confusion sources is an important problem to address
|  | "Detect" means SNR compatible with FAPs of 1% (TBR) | There should be a FAP for the planet search, another for confirmed exoplanets, and another for fully characterized exoplanets
TBR = To be revised, TBD = to be determined
Map to Objectives | ID | MUSTS | Rationale | Comments
Exoplanet capability
O1 | M1 | Able to detect an Earth twin at quadrature in a Solar System twin at a distance of 10 pc | Pushpin in the middle of the required performance range; widely regarded as necessary PR
O7 | M2 | Able to detect a Jupiter twin at quadrature in a Solar System twin at a distance of 10 pc | Pushpin in the middle of the required performance range; widely regarded as necessary PR
O1, O7 | M3 | Examine at least 14 CumHZs to detect point sources with TXP sensitivity | If eta_earth is high, we will still get a sizable number of planets to study | Equivalently, TPF-C shall have an excellent chance (95%) of detecting at least one planet that is potentially habitable, assuming that 20% or more of all target stars have such a planet (eta_earth= 0.2). | 0.2 | 14 | 95.6%
O1, O7 | M4 | Examine at least 3 (TBR) CumIHZs to detect point sources with TXP sensitivity | Ensure that not all of the partials are in the outer HZ | 3 was chosen semi-arbitrarily; this requires more thought and a capability assessment | 0.1 | 3 | 27.1%
O3, O4, O8 | M5 | Characterize every discovered candidate exoplanet by R>=4 spectroscopy (color photometry) across a passband from 0.5 µm to the maximum feasible wavelength less than 1.0 µm. | Instrumentation and time allocation to attempt color measurement on every planet found, large or small. Long wavelengths may be unreachable due to IWA or red leak. | Concerned that this "do whatever you can" approach has no teeth. But also concerned that alternative language will lead to impossible requirements. | 0.13561 | 8 | 68.84%
O6, O8 | M6 | Able to characterize the "Earth" in a Solar System twin at 5 pc (TBR) by R>70 spectroscopy across 0.5-1.0µm | Not all found planets will be reachable by spectroscopy to 1.0 um, so this just requires the instrumentation. Still need a constraint for a minimum harvest for H2O | Pushpin for hypothetical optimistic case. If IWA scales with l, then detection at 10 pc at 0.5µm is equivalent to 5 pc at 1.0µm. |  |  |  | (10 pc) * (0.5µ) / (0.94µ) = | 5.3191 | pc
O1, O2, O4 | M7 | Able to determine the orbital SMA to 10% for the "Earth" in a Solar System twin at 6.5 pc | Like in STDT §1.4.2 (4) | Pushpin for hypothetical optimistic case; basically just requires instrumentation.
O6 | M8 | Able to measure O2 A-band equivalent width to 20% for the "Earth" at elongation in a Solar System twin at 8 pc | biomarker spectroscopic signature |  |  |  |  | (10 pc) * (0.5µ) / (0.76µ) = | 6.5789 | pc
O6, O8 | M9 | Able to measure H2O equivalent width to 20% for the "Earth" at elongation in a Solar System twin at 6.5 pc | Not included in STDT 1.4.2, but could be with IWA scaling by wavelength
O1, O2, O3, O4, O6 | M10 | Conduct a search that has at least 85% (TBR) probability of finding at least one TXP and measuring its color and measuring its SMA with 15% uncertainty (TBR) and measuring its spectrum (0.5-0.8µm)(TBR) with R>=70 and 20% (TBR) spectrophotometric uncertainty. | A tasty minimum likelihood of finding and coarsely-but-fully characterizing a TXP. This implicitly constrains search depth, time allocation, and characterization capability. | Full characterization for minimum # or % of found planets is not always feasible; again take out scientific unknowns (eta_earth and orbit/IWA) by falling back on probability.
O3 | M11 | Absolute photometry of "Earth" at elongation in a Solar System twin at 8 pc to 10% | Pushpin to fix a calibration requirement
O9, O10, O11 | M12 | Able to guide on the central star as faint as VAB= 16 (TBR) for high contrast imaging at degraded sensitivity. | Disk science | Intended to prompt a capability assessment. Hoping for graceful degradation of coronagraphy with central star mag. Bogey is mag 30 point source sensitivity for any star mag
O9, O10, O11 | M13 | Capable of high-contrast optical imaging of extended structures with surface brightness sensitivity of (TBD of the star) at > TBD arcsec from the central star. | Disk science | Probably need a few such benchmarks on a curve
General astrophysics capability
| M14 | Able to guide on stars as faint as VAB= 16 with jitter and drift < 10 mas RMS (TBR).
Map to Objectives | ID | DISCRIMINATORS | Rationale | Comments
Exoplanet capability
O1, O7 | D1 | No. of CumHZs searched to TXP sensitivity | cf. M3 - More CumHZs gets more planets | specifying Dmag was redundant and overspecifying
O1, O7 | D2 | No. of CumIHZs searched to TXP sensitivity | cf. M4 - More CumIHZs fills in the inner planets
O1, O7 | D3 | Minimum brightness of exoplanet that is detectable | cf. M3, M4 - Dmag > 26 gets more planets
O1, O7 | D4 | Number of candidate exoplanets that are confirmed | Establish the capability to do it on a high-priority basis | See defn of "Confirmed". The gold standard for proving the object is a true companion. Doing it for EVERY exoplanet system could be very demanding for some mission concepts. Relaxing it leaves many planet candidates unproven until a followup opportunity.
O3, O4, O8 | D5 | No. of discovered exoplanets characterized by R>4 spectroscopy (color photometry) across the full 0.5-1.0µm | cf. M5 - better to characterize more planets by color
O6, O8 | D6 | No. of discovered TXPs characterized by R>70 spectroscopy across the full 0.5-1.0 µm | cf. M6 - better to characterize more planets by H2O e.g. via IWA | statistical based on distributions
O6, O8 | D7 | No. of discovered TXPs characterized by R>70 spectroscopy across 0.5-0.85 µm | cf. M7 - better to characterize more planets by O2 even if H2O is inaccessible | statistical based on distributions
O6, O8 | D8 | Extended passbands to NIR and NUV
O1, O7 | D9 | No. (%) of found candidate exoplanets for which we can test for common proper motion
O1, O2, O4 | D10 | No. of found planets whose orbital SMA can be determined with ×/÷1.4 uncertainty (TBR) or better | Quantity at coarse SMA resolution
O1, O2, O4 | D10 | No. of found planets whose orbital SMA can be determined with ±10% uncertainty (TBR) or better | Capability for finer resolution
O4, O5 | D11 | No. of TXP masses determined to TBD% | No minimum requirement, but if this can be provided, the more the better
O3, O4 | D12 | No. of discovered TXPs characterized by absolute photometry | cf. M10 - more planets characterized | number of planets, statistical based on distributions
O7, O8, O11 | D13 | No. of outer giant exoplanet candidates found
O9, O10 | D14 | No. of Kuiper Belts imaged in ExoEarth target systems
O9, O10, O11 | D11 | Surface brightness sensitivity of exozodi
| D12 | Integ time for O2 spectrum on TXP | cf. M6 - characterize more because of quicker integration time e.g. via higher throughput | Delete? No intrinsic value separate from number in harvest
| D13 | Observations needed before deep TXP spectrum is begun | cf. M6 - characterize more because not as many observations needed before starting a spectrum | Delete? No intrinsic value separate from number in harvest
| D14 | No. of TXP orbits determined to TBD% | cf. M8, M9 - characterize more by their orbit as an element of understanding conditions on the planet | Delete. See D7a,b
| D15 | Observing efficiency | Subtract time in which calibration, alignment, wavefront sensing and control, or other non-science observations are occupying the telescope. Does not include time spent on science other than exoplanets | Delete? No intrinsic value separate from number in harvest
General astrophysics capability
Note on C11: Charley Noecker: Excludes repeat observations of the same regions of orbital phase space
Note on C3: Charley Noecker: A previous version of this contained many items intended as examples from the Cosmic Origins science requirements; they've been omitted here because we're concentrating on the exoplanet requirements.
Note on C26: Charley Noecker: star type?

## Inital Requirements Probe
Exoplanet Probe mission basic science requirements
Preliminary requirements 20 Sept 2011 - Charley Noecker
This is a proposal based on deltas from the flagship requirements, on another worksheet.
Assume that everything is debatable, but probably has some defendable virtues
Assumptions and definitions
HZ=habitable zone, extends from 0.7-2.0 AU*sqrt(L*)
JZ = jovian zone, gas giants, extends from 2.0-10 AU*sqrt(L*)
CumHZ=cumulative partial habitable zones, the sum of the fraction of the HZ observed on each star during the mission
CumJZ=cumulative partial jovian zones, the sum of the fraction of the JZ observed on each star over the entire mission.
TXP = terrestrial exoplanet: defined as 0.5-10 M_earth, with SMA in the HZ, with eccentricity <0.2
TXP statistical assumptions: assume dN/da µ a, and dN/dM µ 1/M, uniform eccentricity distribution, with Bond albedo uniformly distributed between 0.2 and 1
No. | MUSTS | Rationale
Exoplanet capability
M.1 | Able to detect an Earth twin at quadrature in a Solar System twin at a distance of 3 pc | Pushpin in the middle of the required performance range; widely regarded as necessary PR
M.2 | Able to detect a Jupiter twin at quadrature in a Solar System twin at a distance of 3 pc | Pushpin in the middle of the required performance range; widely regarded as necessary PR
M.3 | Examine at least 3 CumHZs with Dmag>=26 sensitivity | If eta_earth is high, we probably could get at least one TXP to study
M.4 | Examine at least 30 CumJZs with Dmag>=24 sensitivity | Bread and butter - finding jovian planets
M.5 | Characterize >TBD% of discovered exoplanets by R>4 spectroscopy (color photometry) across 0.5-1.1µm | Need a minimum fraction (contingent on how many we find)
M.6 | Characterize >TBD% of discovered TXPs by R>70 spectroscopy across 0.5-1.1µm | Not all found planets will be reachable by spectroscopy to 1.1um, so need a minimum fraction for H2O
M.7 | Characterize >TBD% of discovered TXPs by R>70 spectroscopy across 0.5-0.85µm | Likewise, need a minimum fraction for O2 (like STDT 1.4.2 (5)
M.8 | Determine SMA to TBD% for TBD% of found planets | At least to a factor of 2? 1.5? 1.3? For 20% of exoplanets? 40%? 80%?
M.9 | Determine SMA to 10% for an Earth twin in a Solar System twin at 3 pc | Alternative, like in STDT §1.4.2 (4)
M.10 | Absolute photometry of Earth twin to 10% | Pushpin to fix a calibration requirement
M.11 | Able to measure O2 A-band equivalent width to 20% for Earth twin at 3 pc | biomarker spectroscopic signature
M.12 | Able to measure H2O equivalent width to 20% for Earth twin at TBD pc | Not included in STDT 1.4.2, but could be with some TBD relaxation
M.13 | Able to guide on stars as faint as VAB= 13. | Disk science
M.14 | Able to detect disk emission lines of Na I, H α, [S II], and K I. | Disk science
M.15 | Capable of optical imaging at half the normal inner working angle at contrast levels of 1e-6 | Disk science
General astrophysics capability
DISCRIMINATORS
Exoplanet capability
D.1 | No. of CumHZs searched to Dmag>=26 sensitivity | cf. M.3 - More CumHZs gets more planets
D.2 | No. of CumJZs searched to Dmag>=24 sensitivity | cf. M.4 - More CumJZs fills in the outer planets
D.3 | Minimum exoplanet detectable | cf. M.3, M.4 - Dmag > 26 gets more planets
D.4 | % of discovered exoplanets characterized by R>4 spectroscopy (color photometry) across 0.5-1.1µm | cf. M.5 - better to characterize more planets by color
D.5 | % of discovered TXPs characterized by R>70 spectroscopy across 0.5-1.1 µm | cf. M.6 - better to characterize more planets by H2O e.g. via IWA
D.6 | % of discovered TXPs characterized by R>70 spectroscopy across 0.5-0.85 µm | cf. M.7 - better to characterize more planets by O2 even if H2O is inaccessible
D.7 | Integ time for O2 spectrum on TXP | cf. M.6 - characterize more because of quicker integration time e.g. via higher throughput
D.8 | Observations needed before deep TXP spectrum is begun | cf. M.6 - characterize more because not as many observations needed before starting a spectrum
D.9 | No. of TXP orbits determined to TBD% | cf. M.8, M.9 - characterize more by their orbit as an element of understanding conditions on the planet
D.10 | No. of TXP masses determined to TBD% | No minimum requirement, but if this can be provided, the more the better
D.11 | Angular resolution of exozodi clumps | Exoplanet system imaging angular resolution helps reduce confusion between exoplanets and (a) exozodi clumps, or (b) background galaxies
D.12 | % of discovered TXPs characterized by absolute photometry | cf. M.10 - more planets characterized
D.13 | Observing efficiency | Subtract time in which calibration, alignment, wavefront sensing and control, or other non-science observations are occupying the telescope. Does not include time spent on science other than exoplanets
General astrophysics capability
Note on C20: Charley Noecker: Set fraction to allow for planets we can't reach at 1.1um
Note on C22: Charley Noecker: This may not add anything new beyond the 1.1um requirement.
Note on B10: Charley Noecker: Excludes repeat observations of the same regions of orbital phase space
Note on C18: Charley Noecker: Equivalently, TPF-C shall have an excellent chance (95%) of detecting at least one planet that is potentially habitable, assuming that 20% or more of all target stars have such a planet (η⊕ = 0.2).
Note on B9: Charley Noecker: Excludes repeat observations of the same regions of orbital phase space
Note on B3: Charley Noecker: A previous version of this contained many items intended as examples from the Cosmic Origins science requirements; they've been omitted here because we're concentrating on the exoplanet requirements.
Note on B28: Charley Noecker: Scaling by collecting area and then some.

## Inital Requirements
Exoplanet flagship mission basic science requirements
Preliminary requirements 22 June 2011
Noecker: I consider this worksheet to be superseded by "Initial Requirements CN"
Parameter | Goal | Objective | Type | Baseline | Comment
Inner G2V HZ radius | 1 | 1 | MUST | 0.7 | Classic Kasting definition
Outer G2V HZ radius | 1 | 1 | MUST | 2 | generous value
Min. # of HZs searched | 1 | 1 | DISCR | 30 | Depends on eta_Earth (0.10 assumed)
Min. # of TXP orbits determined | 1 | 1 | DISCR | TBD
Min. # of systems searched to ice line | 1 | 1, 5 | DISCR | TBD
Astrometric accuracy of orbits | 1 | 2 | DISCR? | 10% (TBR) | Semi-major axis determination
Exozodi tolerance for TXP detections | 1 | 1, 3 | DISCR | 3 zodis | TPF-C; TBR with SAG #1
Exozodi clumpiness tolerance | 1 | 1, 3, 8 | DISCR | TBD | (added 5/23) ask SAG #1
Spectral types of host stars | 1 | 1 | ? | TBD | F vs. G vs. K
Spectral features to be observed | 2 | 4, 7 | MUST | H2O, CO2, O2 | TPF-C; TBR w/SAG 4
Minimum Photometric bands | 2 | 3, 6 | MUST | 3 | TPF-C; TBR w/SAG 1 & 4 (more better?)
Photometric accuracy | 2 | 3, 6 | MUST? | 10% | TPF-C TBR w/SAG 1 & 4
Photometric precision | 2 | 3 (6) | MUST? | 10% | TPF-C TBR w/SAG 1 & 4
Angular resolution | 1 | 1, 8, 9, 10 | DISCR | 50 | mas; Telescope diffraction limit 1.0 microns
\Unknown & Derived Requirements
Mass determination precision (astrometry) | 3 | 4, 7 | DISCR | none | more precise is better
Spectroscopic Resolution | 2 | 4, 7 | MUST | 70 | Derived. TPF-C value. TBR w/SAG 4
Min spect. Wavelength | 2 | 4, 7 | DISCR? | 0.5 | microns; TPF-C; derived, TBR w/SAG 4
Max spect wavelength | 2 | 4, 7 | DISCR? | 1.1 | microns; TPF-C; derived, TBR w/SAG 4
Disk science requirements | 1 | 8, 9, 10 |  |  | TBD with Disk / Exozodi SAG #1
Telescope FOV |  |  |  |  | TBD with COPAG
Mission lifetime |  |  | DISCR? | TBD | partially derived
NOTES:
TXP = terrestrial exoplanet: Assumed 1 – 10 M_earth, 1 – 2 R_earth, in HZ
All requirements of type 'MUST' are thresholds that must be met.
DISCRIMINATOR (DISCR) requirement values are baselines, and there is extra science value if these are exceeded.

## Comments
Date | Person | Action | Comment given | my thought
2011-05-03 | Mike Shao | consider | Missing Requirement: Steller mag | derived, architecture dependent
2011-05-03 | Mike Shao | consider | Science reqs have inconsistent tech reqs; Earths at 2AU HARDER TO DETECT THAN 1AU
2011-05-03 | Mike Shao | consider | Missing requirement: speckle stability | derived
2011-05-03 | Aki Roberge | implement | Add Exozodi offset from star (level & clumps already included)
2011-05-03 | Lisa Kaltenegger | implement | Get wavelength, R requirements from SAG 4
2011-05-03 | Gene Serabyn | implement? | specify range of Sp Types of host stars
2011-05-11 | Jim Kasting | consider | expand wavelength range to 1.6 um to get CO2
2011-05-11 | Jim Kasting | consider | 10 year lifetime requirement for 8-m with human servicing
2011-05-23 | Jim Kasting | implement? | measure semi-major axis of orbit to 10%
2011-05-30 | Aki Roberge | implement | Drop the TPF-C req. re. Detecting Earth/Sun twin at 10 pc. | drop away - # of systems is key
2011-05-30 | Maggie Turnbull | implement | Drop the TPF-C req. re. Detecting Earth/Sun twin at 10 pc. | drop away - # of systems is key
2011-05-30 | Aki Roberge | ? | Detect and characterize the exoplanets around all nearby Sun-like stars, down to planets of similar brightness to the Earth | Why all stars, why only sun-like?
2011-05-30 | Maggie Turnbull | implement | She revised Aki's 5/30 characterization comment into something rational | I agree!
2011-05-30 | Darren Williams | ? | Study Giant planets first – easier than Earths. Look for photometric signatures of moons.
2011-05-30 | Lisa Kaltenegger | N/A | Giant planets and exomoons will be studied by EELT. | ? disbelief ?
2011-05-30 | Bob Vanderbei |  | Keep requirements clear
2011-05-30 | Jim Kasting |  | Keep requirement for detecting Earth around Sun at 10pc – sets IWA
2011-05-30 | Stuart Shaklan |  | ditto to Kasting – keep Sun/Earth @ 10pc for IWA
2011-05-30 | Maggie Turnbull | Note – important! | Contrast more important than IWA for detecting most Earths in Hzs of stars: IWA gets K, M; Contrast gets F, nearby G. All HZ Earths have same abs mag! (see email)
2011-06-01 | Stuart Shaklan |  | Need better reqs on confirmation and orbit determination than TPF STDT (email).
2011-06-01 | Sally Heap | Implement! | Must define the questions we want answered before setting requirements (made @ ExoPAG meeting) | I agree!
2011-06-01 | Rus Belikov |  | eta_Earth is between 0.23 and 2.1 from extrapolation and packing arguments (email)
2011-06-01 | Jim Kasting | implement! | Don't extrapolate eta_Earth – wait for Kepler results
2011-06-01 | Maggie Turnbull | consider | Is eta_earth(Kepler) <, =, or > eta_earth(solar neighborhood)?
2011-06-01 | Chuck Lillie |  | Address these science questions: 1) Study the formation and evolution of planets in exo-solar systems, with emphasis on Earth-like planets in the habitable zone around sun-like stars. 2) Characterize extra-solar planets and their parent stars in terms of their composition and other physical characteristics. 3) Search for signs of life on Earth-like planets.

## Sheet3
Ways to descope for more affordable missions
Smaller diameter (telescope, occulter)
Lower contrast sensitivity
Shorter wavelength
Narrow passband
Standard of confirmation
Sky coverage